## Sheet2
Designator | MPN/Seeed SKU | Qty | Value | Device | Package | MPN
5.0V1, TP_3V3, TP_VBAT, TP_VIN1 | Test pad | 4 | TPTP20SQ | TPTP20SQ | TP20SQ
C1, C3, C4 | 302010139 | 3 | 1uf | CERAMIC-1UF-25V-10%-X7R(0603) | C0603 | CC0603KRX7R8BB105
C11 | 302010111 | 1 | 4.7uf | CERAMIC-4.7UF-10V-10%-X5R(0603) | C0603 | CC0603KRX5R6BB475
C2 | 302010138 | 1 | 100nf | CERAMIC-100NF-50V-10%-X7R(0603) | C0603 | CC0603KRX7R9BB104
C5, C8, C10, C12, C13, C14 | 302010103 | 6 | 10uf | CERAMIC-10UF-10V-10%-X5R(0603) | C0603 | CC0603KRX5R6BB106
C6, C7 | 302010103 | 2 | 22uf | CERAMIC-10UF-10V-10%-X5R(0603) | C0603 | CC0603KRX5R6BB106
C9 | 302010076 | 1 | 100pf | CERAMIC-100PF-50V-5%-NPO(0603) | C0603 | CC0603JRNPO9BN101
D1, D2 | 304020034 | 2 | 20V-1A | SMD-DIODE-SCHOTTKY-20V-1A(SOD-123) | SOD-123 | B5819W
K1 | 311020004 | 1 |  | SMD-SWITCH-TACTILE-SPST-NO(4P-D6.0MM) | SW4-SMD-6.0X6.0X5.0MM | DTSM-62K-S-V-T/R(SN431)
L1 | 303010086 | 1 | 2.2UH-1.2A | SMD-INDUCTOR-2.2UH-20%-1.2A(0805) | L0805 | LQM2MPN2R2MG0
L2 | 303010147 | 1 | 4.7uH | SMD-INDUCTOR-10UH-20%-2.35A(2P-5X5X4MM) | L5040S
L3 | 303030006 | 1 | 330R-1500MA | SMD-FERRITE-BEAD-330R-1500MA(0805)'0805' | L0805 | BLM21PG331SN1D
MOLEX-53261-0871 | CONNECTOR | 1 | 53261-08 | 53261-08 | 53261-08
Q1 | N-CHANNEL MOS FET | 1 | BSS123 | BSS123 | SOT23
Q2, Q3 | 305010013 | 2 | MMBT3904LT1G | SMD-TRANSISTORS-NPN-40V-200MA-MMBT3904LT1G(SOT-23) | SOT-23 | MMBT3904LT1G
Q4 | P-CHANNEL MOS FET | 1 | BSS84 | BSS84 | SOT23
R1, R2, R20 | 301010299 | 3 | 10K | SMD-RES-10K-1%-1/10W(0603) | R0603 | RC0603FR-0710KL
R10, R17 | 301010177 | 2 | 69.8K 1/10W | SMD-RES-69.8K-1%-1/10W(0603) | R0603 | RC0603FR-0769K8L
R11 | 301010217 | 1 | 120K | SMD-RES-120K-1%-1/10W(0603) | R0603 | RC0603FR-07120KL
R16 | 301010246 | 1 | 680K | SMD-RES-680K-1%-1/16W(0603) | R0603 | RC0603FR-07680KL
R19 | 301010198 | 1 | 6.8K | SMD-RES-6.8K-1%-1/10W(0603) | R0603 | RC0805JR-07220KL
R3 | 301010163 | 1 | 4.7K | SMD-RES-220R-5%-1/10W(0603) | R0603 | RC0603JR-07220RL
R4 | 301010163 | 1 | 220R | SMD-RES-220R-5%-1/10W(0603) | R0603 | RC0603JR-07220RL
R5 | 301010300 | 1 | 330R | SMD-RES-330R-1%-1/10W(0603) | R0603 | RC0603FR-07330RL
R6, R7 | 301010290 | 2 | 4.7K | SMD-RES-4.7K-5%-1/10W(0603) | R0603 | RC0603JR-074K7L
R8, R12, R13, R14, R15, R18 | 301011975 | 6 | 100K 1/10W | SMD-RES-100K-5%-1/10W(0603) | R0603 | RC0603JR-07100KL
R9 | 301010190 | 1 | 470K | SMD-RES-470K-1%-1/10W(0603) | R0603 | RC0603FR-07470KL
U1 | 19-237A/BHR6GHC-M01/2T | 1 | 19-237A/BHR6GHC-M01/2T | 19-237A/BHR6GHC-M01/2T | SMD-19-237A
U2 | 310030101 | 1 | CN3065-DFN8 | PMIC-CN3065(DFN8) | DFN8G-0.5-3X3MM | CN3065
U3 | HDC1080 Low Power, High Accuracy Digital Humidity Sensor with Temperature Sensor 6-WSON -40 to 125 | 1 | HDC1080DMBT | HDC1080DMBT | SON100P300X300X80-7N
U4 | 310030033 | 1 | PAM2305AABADJ | PMIC-LP2985-33DBVR(SOT23-5) | SOT-23-5 | LP2985-33DBVR
U6 | PAM2401SCADJ | 1 | PAM2401SCADJ | PAM2401 | MSOP-8 | PAM2401SCADJ
U7 | ESP32-WROOM-32 | 1 | ESP32_WROOM32_SKINNY | ESP32_WROOM32_SKINNY | WROOM32_SKINNY
USB1 | 320010005 | 1 | ZX62-B-5PA | MICRO-USB-SMD(ZX62-B-5PA) | MICRO-USB5+6P-SMD-0.65-AB | ZX62-B-5PA
VBAT | Multi connection point. Often used as Generic Header-pin footprint for 0.1 inch spaced/style header connections | 1 |  | CONN_02-JST-2MM-SMT | JST-2-SMD