## Sheet2
Designator | MPN/Seeed SKU | Qty | Value | Device | Package | MPN
5.0V1 | Test pad | 1 | TPTP20SQ | TPTP20SQ | TP20SQ
C1 | 302010139 | 1 | 1uf | CERAMIC-1UF-25V-10%-X7R(0603) | C0603 | CC0603KRX7R8BB105
C2 | 302010138 | 1 | 100nf | CERAMIC-100NF-50V-10%-X7R(0603) | C0603 | CC0603KRX7R9BB104
C3 | 302010139 | 1 | 1uf | CERAMIC-1UF-25V-10%-X7R(0603) | C0603 | CC0603KRX7R8BB105
C4 | 302010103 | 1 | 10uf | CERAMIC-10UF-10V-10%-X5R(0603) | C0603 | CC0603KRX5R6BB106
C6 | 302010139 | 1 | 1uf | CERAMIC-1UF-25V-10%-X7R(0603) | C0603 | CC0603KRX7R8BB105
C7 | 302010103 | 1 | 22uf | CERAMIC-10UF-10V-10%-X5R(0603) | C0603 | CC0603KRX5R6BB106
C9 | 302010103 | 1 | 22uf | CERAMIC-10UF-10V-10%-X5R(0603) | C0603 | CC0603KRX5R6BB106
C10 | 302010103 | 1 | 22uf | CERAMIC-10UF-10V-10%-X5R(0603) | C0603 | CC0603KRX5R6BB106
C11 | 302010111 | 1 | 4.7uf | CERAMIC-4.7UF-10V-10%-X5R(0603) | C0603 | CC0603KRX5R6BB475
C19 | 302010103 | 1 | 10uf | CERAMIC-10UF-10V-10%-X5R(0603) | C0603 | CC0603KRX5R6BB106
C20 | 302010103 | 1 | 10uf | CERAMIC-10UF-10V-10%-X5R(0603) | C0603 | CC0603KRX5R6BB106
C21 | 302010103 | 1 | 10uf | CERAMIC-10UF-10V-10%-X5R(0603) | C0603 | CC0603KRX5R6BB106
C24 | 302010103 | 1 | 10uf | CERAMIC-10UF-10V-10%-X5R(0603) | C0603 | CC0603KRX5R6BB106
D2 | 304020027 | 1 | 40V-1A | SMD-DIODE-SCHOTTKY-40V-1A(DO-214AC) | DO-214AC | 1N5819
D9 | 304020027 | 1 | 40V-1A | SMD-DIODE-SCHOTTKY-40V-1A(DO-214AC) | DO-214AC | 1N5819
K1 | 311020004 | 1 |  | SMD-SWITCH-TACTILE-SPST-NO(4P-D6.0MM) | SW4-SMD-6.0X6.0X5.0MM | DTSM-62K-S-V-T/R(SN431)
L1 | 303010086 | 1 | 2.2UH-1.2A | SMD-INDUCTOR-2.2UH-20%-1.2A(0805) | L0805 | LQM2MPN2R2MG0
L2 | 303010147 | 1 | 4.7uH | SMD-INDUCTOR-10UH-20%-2.35A(2P-5X5X4MM) | L5040S
L3 | 303030006 | 1 | 330R-1500MA | SMD-FERRITE-BEAD-330R-1500MA(0805)'0805' | L0805 | BLM21PG331SN1D
MOLEX-53261-0871 | 53261-08 | 1 | 53261-08 | MOLEX Connector | 53261-08
Q2 | 305010013 | 1 | MMBT3904LT1G | SMD-TRANSISTORS-NPN-40V-200MA-MMBT3904LT1G(SOT-23) | SOT-23 | MMBT3904LT1G
Q3 | 305010013 | 1 | MMBT3904LT1G | SMD-TRANSISTORS-NPN-40V-200MA-MMBT3904LT1G(SOT-23) | SOT-23 | MMBT3904LT1G
Q6 | BSS84 | 1 | BSS84 | P-CHANNEL MOS FET | SOT23
R1 | 301010299 | 1 | 10K | SMD-RES-10K-1%-1/10W(0603) | R0603 | RC0603FR-0710KL
R2 | 301010163 | 1 | 4.7K | SMD-RES-220R-5%-1/10W(0603) | R0603 | RC0603JR-07220RL
R3 | 301010299 | 1 | 10K | SMD-RES-10K-1%-1/10W(0603) | R0603 | RC0603FR-0710KL
R4 | 301010299 | 1 | 10K | SMD-RES-10K-1%-1/10W(0603) | R0603 | RC0603FR-0710KL
R5 | 301010300 | 1 | 330R | SMD-RES-330R-1%-1/10W(0603) | R0603 | RC0603FR-07330RL
R6 | 301010089 | 1 | 100K 1/10W | SMD-RES-100K-5%-1/10W(0603) | R0603 | RC0603JR-07100KL
R7 | 301010290 | 1 | 4.7K | SMD-RES-4.7K-5%-1/10W(0603) | R0603 | RC0603JR-074K7L
R9 | 301010163 | 1 | 4.7K | SMD-RES-220R-5%-1/10W(0603) | R0603 | RC0603JR-07220RL
R10 | 301010163 | 1 | 220R | SMD-RES-220R-5%-1/10W(0603) | R0603 | RC0603JR-07220RL
R11 | 301010290 | 1 | 4.7K | SMD-RES-4.7K-5%-1/10W(0603) | R0603 | RC0603JR-074K7L
R12 | 301011975 | 1 | 100K | SMD-RES-100K-5%-1/10W(0603) | R0603 | RC0603JR-07100KL
R13 | 301011975 | 1 | 100K | SMD-RES-100K-5%-1/10W(0603) | R0603 | RC0603JR-07100KL
R20 | 301011975 | 1 | 750K | SMD-RES-100K-5%-1/10W(0603) | R0603 | RC0603JR-07100KL
R21 | 301010198 | 1 | 6.8K | SMD-RES-6.8K-1%-1/10W(0603) | R0603 | RC0805JR-07220KL
R22 | 301011975 | 1 | 100K | SMD-RES-100K-5%-1/10W(0603) | R0603 | RC0603JR-07100KL
TP_3V3 | Test pad | 1 | TPTP20SQ | TPTP20SQ | TP20SQ
TP_VBAT | Test pad | 1 | TPTP20SQ | TPTP20SQ | TP20SQ
TP_VIN | Test pad | 1 | TPTP20SQ | TPTP20SQ | TP20SQ
U$4 | 19-237A/BHR6GHC-M01/2T | 1 | 19-237A/BHR6GHC-M01/2T | 19-237A/BHR6GHC-M01/2T | SMD-19-237A
U2 | 310030101 | 1 | CN3065-DFN8 | PMIC-CN3065(DFN8) | DFN8G-0.5-3X3MM | CN3065
U3 | HDC1080 Low Power, High Accuracy Digital Humidity Sensor with Temperature Sensor 6-WSON -40 to 125 | 1 | HDC1080DMBT | HDC1080DMBT | SON100P300X300X80-7N
U4 | PAM2305AABADJ | 1 | PAM2305AABADJ | PMIC-LP2985-33DBVR(SOT23-5) | SOT-23-5 | LP2985-33DBVR
U6 | PAM2401 | 1 | PAM2401 | PAM2401 | MSOP-8
U7 | ESP32-WROOM-32 | 1 | ESP32_WROOM32_SKINNY | ESP32_WROOM32_SKINNY | WROOM32_SKINNY
USB1 | 320010005 | 1 | ZX62-B-5PA | MICRO-USB-SMD(ZX62-B-5PA) | MICRO-USB5+6P-SMD-0.65-AB | ZX62-B-5PA
VBAT | Multi connection point. Often used as Generic Header-pin footprint for 0.1 inch spaced/style header connections | 1 |  | CONN_02-JST-2MM-SMT | JST-2-SMD