## Sheet1
Package | Designator | Description | Manufacturer Part Number or Seeed SKU | Qty | Link
603 | C1, C2 | 0.1uF capacitor | GRM188R71H104KA93D | 4 | www.seeedstudio.com/opl.html
805 | C3 | 10uF 10v capacitor | CL21A106KPFNNNE | 1 | www.seeedstudio.com/opl.html
402 | C4, C5 | 39pF capacitor | CL10C390JB8NNNC | 2 | www.seeedstudio.com/opl.html
402 | C6, C7 | 1uf capacitor | C0402C105K9PACTU | 2 | https://www.digikey.com/product-detail/en/kemet/C0402C105K9PACTU/399-4873-1-ND/1090868
603 | R1, R2 | 470 ohm resistor | RC0603JR-07470RL | 2 | www.seeedstudio.com/opl.html
805 | R3, R4, R5, R6 | 49.9 ohm resistor | RC0805FR-0749R9L | 4 | www.seeedstudio.com/opl.html
603 | R7 | 2.32k ohm Resistior | RTT032321FTP | 1 | www.seeedstudio.com/opl.html
| J1 | RJ45 | SI-52003-F | 1 | https://www.digikey.com/products/en?keywords=SI-52003-F
SOD-323 | D1, D2, D3, D4, D5, D6, D7, D8 | 250mA/100V diode | BAS16J,115 | 8 | www.seeedstudio.com/opl.html
SSOP | IC1 | ENC28J60-I/SS | ENC28J60-I/SS | 1 | www.seeedstudio.com/opl.html
see data sheet | X2 | 25MHz crystal | 49S-25-20-20 | 1 | www.seeedstudio.com/opl.html
603 | FB1 | Ferrite Bead | BLM18PG330SN1D | 1 | www.seeedstudio.com/opl.html
| U1 | CJT1117B-3.3 | CJT1117B-3.3 | 1 | www.seeedstudio.com/opl.html
| U2 | PoE Controller | AG9900M | 1 | https://www.semiconductorstore.com/cart/pc/viewPrd.asp?idproduct=70755